## RegModel
Sr. No. | Register Name | Address Offset | Width | Access | Description
1 | cntrl | 0x00 | 32 (only cntrl register-field 4- bit, rest of all bits are reserved) | RW
2 | reg1 | 0x04 | 32 | RW
3 | reg2 | 0x08 | 32 | RW
4 | reg3 | 0x0c | 32 | RW
5 | reg4 | 0x10 | 32 | RW
6 | reg5 | 0x14 | 32 | Tried All Access Types in the same registers.
7 | read_tmp | 0x18 | 32 | RW

## TestPlan
Test ID | Test Name | Objectives | Description | RAL API Used | Expected Result | Observations | Status | Comments
TC_01 | Default Register Read | Verify default/reset values of all registers | For each register, perform a read after reset and compare with expected reset value from the RAL model. | read() / get_reset() | Read value matches reset value defined in RAL | Read value matches to the reset value defined in RAL | Y
TC_02 | Frontdoor Access Test | Verify read and write functionality of RW registers | Write a known pattern to each RW register and read it back. Compare with expected value. | write() / read() | Read value matches written value | Read value matches to the written value | Y
TC_03 | RO Register Protection | Ensure RO registers cannot be written to | Attempt to write to each RO register. Expect UVM error or no change in value. | write() | Write should be blocked or ignored | During Write, it is ignored by the register. | Y
TC_04 | WO Register Protection | Ensure WO registers cannot be read | Attempt to read each WO register. Expect UVM warning or predefined behavior. | read() | Read should fail or return 0 | During Read, it has returned 0. | Y
TC_05 | Field-Level Access Test | Verify individual field-level read/write | Write specific fields in RW registers and verify only those bits are affected; others remain unchanged. | uvm_reg_field::set()/get() | Field-level updates behave as expected | Field-level updates meets to the expected result. | Y
TC_06 | Register Mirror Test | Verify register mirror matches actual DUT state | Perform write → mirror() → compare with internal shadow copy of the register. | mirror(), get() | No mismatch between RAL model and DUT | Getting mismatch (UVM_ERROR) but actually it's working as expected result. | N | Debugged manually by putting `uvm_info in TB & $display in DUT to verify RAL model and Hardware registers respectively.
TC_07 | Register Prediction Test | Ensure predictor updates RAL model correctly | Enable prediction and perform writes via frontdoor. Verify RAL model reflects correct values post write. | predict() | Model is in sync with DUT without mirror | Model is in sync with DUT without mirror as expected. | Y
TC_08 | Backdoor Access Test | Validate backdoor read and write functionality | Perform backdoor write/read operations and ensure data matches expectations. | peek()/read(BACKDOOR), poke()/write(BACKDOOR) | Backdoor access works and reflects correct data | Backdoor access works and reflects correct data as expected. | Y

## RegFieldAccessPolicy
Access Type | Description | While Register Write reg_block.reg5_inst.write(status, 'hABCDEF); | While Register Read after Write reg_block.reg5_inst.read(status, value); | Observation | Comments
"RO" | W: no effect, R: no effect | 0000_0000 | 0000_0000 | W: No effect R: default value of reg as nothing is written / assigned
"RW" | W: as-is, R: no effect | 00ABCDEF | 0000_0000 | In DUT, the reg5 register it is not assigned to any APB signals. | But, when I have used reg1 instead of reg5 which is assigned to APB Signals. Then, it gives value: ABCDEF.
"RC" | W: no effect, R: clears all bits | 0000_0000 | 0000_0000 | W: No effect, R: clears the bits after read.
"RS" | W: no effect, R: sets all bits | 0000_0000 | FFFF_FFFF | W: No effect, R: sets the bits after read.
"WRC" | W: as-is, R: clears all bits | 00ABCDEF | 0000_0000 | W: As it is, R: clears the bits after read.
"WRS" | W: as-is, R: sets all bits | 00ABCDEF | FFFF_FFFF | W: As it is, R: sets the bits after read.
"WC" | W: clears all bits, R: no effect | 0000_0000 | 0000_0000 | W: clears the bits after write, R: no effect.
"WS" | W: sets all bits, R: no effect | FFFF_FFFF | 0000_0000 | W: sets the bits after write, R: no effect.
"WSRC" | W: sets all bits, R: clears all bits | FFFF_FFFF | 0000_0000 | W: sets the bits after write, R: clears the bits after read.
"WCRS" | W: clears all bits, R: sets all bits | 0000_0000 | FFFF_FFFF | W: clears the bits after write, R: sets the bits after read.
"W1C" | W: 1/0 clears/no effect on matching bit, R: no effect | 0000_0000 | 0000_0000 | W: clears the bits after write, R: no effect.
"W1S" | W: 1/0 sets/no effect on matching bit, R: no effect | 00ABCDEF | 0000_0000 | W: No effect on matching bit, R: No effect.
"W1T" | W: 1/0 toggles/no effect on matching bit, R: no effect | 00ABCDEF | 0000_0000 | W: No effect on matching bit, R: No effect.
"W0C" | W: 1/0 no effect on/clears matching bit, R: no effect | 0000_0000 | 0000_0000 | W: clears the bits after write, R: no effect.
"W0S" | W: 1/0 no effect on/sets matching bit, R: no effect | FFFF_FFFF | 0000_0000 | W: sets the bits after write, R: no effect.
"W0T" | W: 1/0 no effect on/toggles matching bit, R: no effect | 00ABCDEF | 0000_0000 | W: No effect on matching bit, R: No effect.
"W1SRC" | W: 1/0 sets/no effect on matching bit, R: clears all bits | 00ABCDEF | 0000_0000 | W: No effect on matching bit, R: clears the bits after read.
"W1CRS" | W: 1/0 clears/no effect on matching bit, R: sets all bits | 0000_0000 | FFFF_FFFF | W: clears the bits after write, R: sets the bits after read.
"W0SRC" | W: 1/0 no effect on/sets matching bit, R: clears all bits | FFFF_FFFF | 0000_0000 | W: sets the bits after write, R: clears the bits after read.
"W0CRS" | W: 1/0 no effect on/clears matching bit, R: sets all bits | 0000_0000 | FFFF_FFFF | W: clears the bits after write, R: sets the bits after read.
"WO" | W: as-is, R: error | 00ABCDEF | ABCDEF | Did not see any kind of error. | Something Wrong
"WOC" | W: clears all bits, R: error | 0000_0000 | 0000_0000 | Did not see any kind of error.
"WOS" | W: sets all bits, R: error | FFFF_FFFF | FFFF_FFFF | Did not see any kind of error.
"W1" | W: first one after HARD reset is as-is, other W have no effects, R: no effect | 0000_0000 | 0000_0000 | W: No effect, R: No effect.
"WO1" | W: first one after HARD reset is as-is, other W have no effects, R: error | 0000_0000 | 0000_0000 | Did not see any kind of error. It is simply ignored.
"NOACCESS" | W: no effect, R: no effect | UVM_ERROR | UVM_ERROR | "NOACCESS" Policy Error.